## Tabelle1
pieces | identifier | name | package | prize/piece | prize | link
1 | IC1 | Atmega4809 | TQFP 48-Pin | 1.34 | 1.34 | https://www.mouser.at/ProductDetail/556-ATMEGA4809-AFR
1 | IC2 | MCP7383 Li-ion charger | SOT23-5 | 0.41 | 0.41 | https://www.reichelt.at/battery-management-ic-li-ion-sot-23-5-mcp-73831t-2aci-p217314.html?&trstct=pos_0
1 | USB1 | micro usb type B | smd | 0.78 | 0.78 | https://www.mouser.at/ProductDetail/538-47346-0001
1 | JST1 | JST-SH-6 connector | smd 90° | 0.56 | 0.56 | https://at.rs-online.com/web/p/leiterplatten-header/5468827/?relevancy-data=636F3D3126696E3D4931384E525353746F636B4E756D626572266C753D656E266D6D3D6D61746368616C6C26706D3D5E2828282872737C5253295B205D3F293F285C647B337D5B5C2D5C735D3F5C647B332C347D5B705061415D3F29297C283235285C647B387D7C5C647B317D5C2D5C647B377D2929292426706F3D3126736E3D592673723D2673743D52535F53544F434B5F4E554D4245522677633D4E4F4E45267573743D3534362D38383237267374613D3534363838323726&searchHistory=%7B%22enabled%22%3Atrue%7D
1 | BAT1 | cell battery clip 20mm | smd | 0.25 | 0.25 | https://www.mouser.at/ProductDetail/712-BAT-HLD-001
2 | D1, D2 | MBR0530T1G schottky diode | SOD-123 | 0.07 | 0.14 | https://www.reichelt.at/schottkydiode-30-v-0-5-a-sod-123-mbr0530t1g-ons-p219621.html?&trstct=pos_0
3 | S1, S3, S4 | button 6x6x4.3 mm | smd | 0.28 | 0.84 | https://www.reichelt.at/taster-smd-1-schliesser-no-omr-b3fs-1012p-p243058.html?&trstct=pol_2
4 | U$1-U$4 | button 3x6x2.5mm | smd | 0.03 | 0.12 | https://www.banggood.com/100pcs-3-x-6-x-2_5mm-DC-12V-0_5A-SMD-Tact-Push-Button-Switch-p-1202259.html?rmmds=search&cur_warehouse=CN
1 | S2 | switch 10x6.5x2.5 mm | smd | 1 | 1 | https://www.reichelt.at/schiebeschalter-1x-um-liegend-smd-ss-smd402-p112181.html?&trstct=pol_1
1 | LED1 | led green | 0603 | 0.07 | 0.07 | https://www.reichelt.at/led-smd-0603-gruen-16-mcd-100-evl-19-21sygc-p231658.html?&trstct=pos_0
1 | LED2 | led yellow | 0603 | 0.07 | 0.07 | https://www.reichelt.at/led-smd-0603-gelb-16-mcd-100-evl-19-21uyc-s5-p231661.html?&trstct=pos_0
4 | LED3-LED6 | led DoutA | 1206 | 0.08 | 0.32 | https://www.reichelt.at/led-smd-1206-rot-62-mcd-60-evl-11-21sdrc-p231607.html?&trstct=pos_0
4 | LED7-LED10 | led DoutB | 1206 | 0.08 | 0.32 | https://www.reichelt.at/led-smd-1206-rot-62-mcd-60-evl-11-21sdrc-p231607.html?&trstct=pos_0
4 | LED13-LED16 | led DinA | 1206 | 0.09 | 0.36 | https://www.reichelt.at/led-smd-1206-gruen-44-mcd-60-evl-11-21sygc-s2-p231611.html?r=1
2 | LED11, LED12 | led PWM | 1206 | 0.36 | 0.72 | https://www.reichelt.at/led-smd-1206-blau-44-mcd-20-evl-11-21ubc-c4-p231612.html?&trstct=pos_0
2 | R3, R4 | resistor 28k | 0603 | 0.02 | 0.04 | https://www.reichelt.at/smd-widerstand-0603-28-0-kohm-100-mw-1-rnd-0603-1-28k-p213128.html?&trstct=pos_0
16 | R1, R2, R5-R18 | resistor 2k2 | 0603 | 0.02 | 0.32 | https://www.reichelt.at/smd-widerstand-0603-2-2-kohm-100-mw-1-rnd-0603-1-2-2k-p183061.html?&trstct=pos_0
4 | R19-R22 | resistor 100R | 0603 | 0.02 | 0.08 | https://www.reichelt.at/smd-widerstand-0603-100-ohm-100-mw-1-rnd-0603-1-100-p183013.html?&trstct=pol_0
3 | C4-C6 | capacitor 4u7 | 0603 | 0.07 | 0.21 | https://www.reichelt.at/vielschicht-kerko-4-7-f-10v-85-c-kem-x5r0603-4-7u-p207009.html?&trstct=pos_0
7 | C1-C3, C7-C10 | capacitor 100n | 0603 | 0.02 | 0.14 | https://www.reichelt.at/smd-vielschicht-keramikkondensator-100n-10-x7r-g0603-100n-p31873.html?&trstct=pos_0
8.09